## Sheet1
Resistor Calculations

Resistors	100	kOhms
Battery Voltage	4.2	Volts
Bit Width	14

PD-1
Input Voltage		4.2	V
Output Voltage		2.1	V
Ratio		0.5
High-side Parallel Resistors		1	100
Low-side Parallel Resistors		1	100
Resolution		0.4	mV/LSB

PD-2
Input Voltage		8.4	V
Output Voltage		2.8	V
Ratio		0.33
High-side Parallel Resistors		1	100
Low-side Parallel Resistors		2	50
Resolution		0.6	mV/LSB

PD-3
Input Voltage		12.6	V
Output Voltage		3.15	V
Ratio		0.25
High-side Parallel Resistors		1	100
Low-side Parallel Resistors		3	33.33
Resolution		0.81	mV/LSB

PD-4
Input Voltage		16.8	V
Output Voltage		2.8	V
Ratio		0.17
High-side Parallel Resistors		1	100
Low-side Parallel Resistors		5	20
Resolution		1.21	mV/LSB

PD-5
Input Voltage		21	V
Output Voltage		3	V
Ratio		0.14
High-side Parallel Resistors		1	100
Low-side Parallel Resistors		6	16.67
Resolution		1.41	mV/LSB

PD-6
Input Voltage		25.2	V
Output Voltage		3.15	V
Ratio		0.13
High-side Parallel Resistors		1	100
Low-side Parallel Resistors		7	14.29
Resolution		1.61	mV/LSB